## Protocol 241126
2024-11-26 | Test compound/sequence effect by DSF
| Final Assay Conditions |  |  |  |  | DNA information |  |  | Protein Information | [6 empty] | nmoles | [final] | vol | uL
| Reagent | Vendor | Product # | [Final] in assay |  | Oligo name | Sequence | Label | Protein | Construct | MW | mg/mL | uM | Box | ACA | 89.3 | 0.001 | 8.93e-05 | 89.3
| HEPES pH 7.4 |  |  | 20 mM |  | FXA1-10 | ACA |  | FOXA1.26 | 150-350 | 26476 | 4.76 | 179.7855 | Box10p42 | CAG | 92.6 | 0.001 | 9.26e-05 | 92.6
| NaCl |  |  | 135 mM | [10 empty] | GTG | 81 | 0.001 | 8.1e-05 | 81
| DTT |  |  | 10 mM | [10 empty] | CTG | 74.2 | 0.001 | 7.42e-05 | 74.2
| Tween20 |  |  | 0.01% | [10 empty] | Ctrl | 71.7 | 0.001 | 7.17e-05 | 71.7
| Sypro |  |  | 2.5x
| FOXA1 |  |  | 10 uM
Step
1) | Prepare buffer
| Reagent | Units | [Initial] | [Final] | Vol (uL) |  |  |  | > Prepare buffer
| HEPES pH 7.4 | mM | 1000 | 20 | 100
| NaCl | mM | 5000 | 150 | 150 |  |  |  | > Dispense compound for 50 uM final
| TCEP | mM | 500 | 0.3 | 3 |  |  |  |  | - 50 pL/well
| Tween20 | % | 10 | 0.005 | 2.5
| Water |  |  |  | 4744.5
| Total |  |  |  | 5000
2.) | Protein
[6 empty] | number of cmpds + dmso | number of replicates
Apo | Reagent | Units | [Initial] | [Final] | Vol (uL) | 5 | 4 |  | > Dispense 7.5 uL protein+DNA into each well (6 replicates/oligo)
1.33X | FOXA1.26 | uM | 179.7855 | 13.3333 | 3.5598 | 17.799 |  |  | > Spin 1 min and seal
| DNA | uM | 1000 | 0 | 0 | 0
| Buffer |  |  |  | 44.4402 | 222.201 |  |  | >Incubate 3 hrs
| Total |  |  |  | 48 | 240
[6 empty] | number of cmpds + dmso | number of replicates
ACA | Reagent | Units | [Initial] | [Final] | Vol (uL) | 5 | 4
1.33X | FOXA1.26 | uM | 179.7855 | 13.3333 | 3.5598 | 17.799
| DNA | uM | 1000 | 40 | 1.92 | 9.6
| Buffer |  |  |  | 42.5202 | 212.601
| Total |  |  |  | 48 | 240
2.) | SYPRO
| Reagent | Units | [Initial] | [Final] | Vol (uL) |  |  |  | > Dispense 2.5 uL SYPRO to each well (4x)
4x | Sypro | X | 1000 | 10 | 3.3
| Buffer |  |  |  | 326.7 |  |  |  | > Run
| Total |  |  |  | 330
3.) | Read
Spin plate 1 min
| QS7 > 384-well > Melt Curves > Other > Standard |  |  |  | Reporter = ROX, Quencher = None
| 25C | 26:00 | ramp 1.6 C/s
| 25C-90C |  | 0.03 C/s
| 50C | 26:00
Ref
Mechanism of forkhead transcription factors binding to a novel palindromic DNA site
Jun Li, Shuyan Dai, Xiaojuan Chen, Xujun Liang, Lingzhi Qu, Longying Jiang, Ming Guo, Zhan Zhou, Hudie Wei, Huajun Zhang, Zhuchu Chen, Lin Chen, Yongheng Chen
Nucleic Acids Research, Volume 49, Issue 6, 6 April 2021, Pages 3573–3583, | [5 empty] | https://academic.oup.com/nar/article/49/6/3573/6134176
DSF assays were performed using a LightCycler 480 real-time PCR device (Roche, Switzerland) as described previously (30).
Protein (at a final concentration of 2.0 mg/ml) and SYPRO Orange (Sigma, USA, at a final concentration of 5.0 mg/ml) were mixed and placed into the instrument at a heating rate of 1°C/min.
The fluorescence intensity versus temperature (melting curve) was measured, and a melting temperature (Tm) was calculated from the maximum value of the first derivative of the melt curve.
The data were analyzed using the LightCycler 480 software, and graphics were produced using the program Origin 8.0.
Stephanie Reeve protocol
50mM Tris pH7.5, 50mM NaCl, and 0.1mM DTT
Sypro Orange Dye is added to the protein in a ratio of 1uL dye for every 400uL protein
**2.5X final [sypro], 10 uM FOXA1
10 uL final volume

## Plate Map
|  | 1 | 2 | 3 | 4 | 5 | 6 | 7 | 8 | 9 | 10 | 11 | 12 | 13 | 14 | 15 | 16 | 17 | 18 | 19 | 20 | 21 | 22 | 23 | 24
|  | APO |  |  |  | DNA |  |  |  | APO |  |  |  | DNA
A |  | 1: DMSO; 9: DMSO
B |  | 1: ST-0176773-01
C |  | 1: ST-0176936-01
D |  | 1: ST-0136751-01
E |  | 1: ST-0136747-01
F |  | 1: 0
G |  | 1: 0
H |  | 1: 0
I |  | 1: 0
J |  | 1: 0
K |  | 1: 0
L |  | 1: 0
M |  | 1: 0
N |  | 1: 0
O |  | 1: 0
P |  | 1: 0
Source plate (10 mM)
| 1 | 2: 2
A | EXT1756863649 | 1: ST-0176773-01
B | EXT1325385666 | 1: ST-0176936-01
C | EXT0423767726 | 1: ST-0136751-01
D |  | 1: ST-0136747-01
E
F
G
H
I
J
K
L
M
N
O
P

## Raw Data
#Positive Hit Settings: dTm Boltzmann: > 2.0, dTm Derivative: > 2.0
# | Well | Protein | Ligand | Buffer | Salt | Task | Tm B | dTm B | B Fit | Tm B Start | Tm B End | Flag Indicator | Single/Multiple | Analysis Mode | Tm D | dTm D | High Background | High NPC | Algorithm Failure | Sparse Data | Low Signal | Poor Fit | Replicate Mismatch | Multiple Melts | Reference Mismatch | Analysis Group | Experiment File Name
1 | A01 |  |  |  |  | Reference | 42.996 | -0.11345 | 1.3268 | 25.2082 | 54.6886 | 0 | Single | Auto | 44.1748 | -0.064953 | [9 empty] | AG 1 | 241126-tsa-flirtini.eds
2 | A02 |  |  |  |  | Reference | 43.0442 | -0.065205 | 1.2785 | 25.2082 | 54.2 | 0 | Single | Auto | 44.0449 | -0.19486 | [9 empty] | AG 1 | 241126-tsa-flirtini.eds
3 | A03 |  |  |  |  | Reference | 43.2672 | 0.15782 | 1.289 | 25.2082 | 54.3629 | 0 | Single | Auto | 44.3047 | 0.064953 | [9 empty] | AG 1 | 241126-tsa-flirtini.eds
4 | A04 |  |  |  |  | Reference | 43.1303 | 0.020836 | 1.3128 | 25.2082 | 54.3629 | 0 | Single | Auto | 44.4346 | 0.19486 | [9 empty] | AG 1 | 241126-tsa-flirtini.eds
5 | A05 |  |  |  |  | Reference | 60.992 | 0.22089 | 1.4709 | 47.5221 | 67.0671 | 0 | Single | Auto | 61.3227 | 0.064957 | [9 empty] | AG 2 | 241126-tsa-flirtini.eds
6 | A06 |  |  |  |  | Reference | 60.9502 | 0.17907 | 1.4615 | 42.1472 | 67.3929 | 0 | Single | Auto | 61.4526 | 0.19486 | [9 empty] | AG 2 | 241126-tsa-flirtini.eds
7 | A07 |  |  |  |  | Reference | 60.5999 | -0.17118 | 1.4938 | 41.9843 | 66.9042 | 0 | Single | Auto | 61.1928 | -0.064953 | [9 empty] | AG 2 | 241126-tsa-flirtini.eds
8 | A08 |  |  |  |  | Reference | 60.5423 | -0.22879 | 1.4696 | 43.776 | 66.7414 | 0 | Single | Auto | 61.0629 | -0.19486 | [9 empty] | AG 2 | 241126-tsa-flirtini.eds
9 | B01 |  |  |  |  | Sample | 38.4438 | -4.6656 | 1.1286 | 25.2082 | 49.8023 | 0 | Single | Auto | 39.1084 | -5.1314 | [9 empty] | AG 1 | 241126-tsa-flirtini.eds
10 | B02 |  |  |  |  | Sample | 38.4095 | -4.6999 | 1.0973 | 25.2082 | 49.6395 | 0 | Single | Auto | 38.3289 | -5.9108 | [9 empty] | AG 1 | 241126-tsa-flirtini.eds
11 | B03 |  |  |  |  | Sample | 38.728 | -4.3814 | 1.0313 | 25.2082 | 51.2682 | 0 | Single | Auto | 38.4589 | -5.7809 | [9 empty] | AG 1 | 241126-tsa-flirtini.eds
12 | B04 |  |  |  |  | Sample | 37.3788 | -5.7306 | 1.0317 | 25.2082 | 49.8023 | 0 | Single | Auto | 37.2897 | -6.9501 | [9 empty] | AG 1 | 241126-tsa-flirtini.eds
13 | B05 |  |  |  |  | Sample | 59.8102 | -0.96092 | 1.9508 | 37.9125 | 66.9042 | 1 | Single | Auto | 60.4134 | -0.8444 | [5 empty] | Yes |  |  |  | AG 2 | 241126-tsa-flirtini.eds
14 | B06 |  |  |  |  | Sample | 57.5027 | -3.2684 | 1.3321 | 25.2082 | 65.6012 | 1 | Single | Auto | 60.0237 | -1.2341 | [7 empty] | Yes |  | AG 2 | 241126-tsa-flirtini.eds
15 | B07 |  |  |  |  | Sample | 59.2003 | -1.5708 | 1.7822 | 29.9316 | 66.0899 | 1 | Single | Auto | 60.0237 | -1.2341 | [5 empty] | Yes |  |  |  | AG 2 | 241126-tsa-flirtini.eds
16 | B08 |  |  |  |  | Sample | 59.4862 | -1.2849 | 1.6134 | 42.3101 | 66.4156 | 2 | Single | Auto | 60.2835 | -0.97431 | [5 empty] | Yes |  | Yes |  | AG 2 | 241126-tsa-flirtini.eds
17 | C01 |  |  |  |  | Sample | 41.9514 | -1.158 | 1.2697 | 25.2082 | 53.3856 | 0 | Single | Auto | 43.2655 | -0.97431 | [9 empty] | AG 1 | 241126-tsa-flirtini.eds
18 | C02 |  |  |  |  | Sample | 41.9361 | -1.1734 | 1.2888 | 25.2082 | 53.2227 | 0 | Single | Auto | 43.2655 | -0.97431 | [9 empty] | AG 1 | 241126-tsa-flirtini.eds
19 | C03 |  |  |  |  | Sample | 41.8124 | -1.2971 | 1.2679 | 25.2082 | 53.0598 | 0 | Single | Auto | 43.1356 | -1.1042 | [9 empty] | AG 1 | 241126-tsa-flirtini.eds
20 | C04 |  |  |  |  | Sample | 42.5317 | -0.5777 | 1.3078 | 25.2082 | 53.8742 | 0 | Single | Auto | 43.6552 | -0.58459 | [9 empty] | AG 1 | 241126-tsa-flirtini.eds
21 | C05 |  |  |  |  | Sample | 59.7554 | -1.0158 | 1.5423 | 36.9352 | 66.2527 | 1 | Single | Auto | 60.4134 | -0.8444 | [5 empty] | Yes |  |  |  | AG 2 | 241126-tsa-flirtini.eds
22 | C06 |  |  |  |  | Sample | 59.5975 | -1.1736 | 1.6222 | 31.3975 | 66.2527 | 1 | Single | Auto | 60.4134 | -0.8444 | [5 empty] | Yes |  |  |  | AG 2 | 241126-tsa-flirtini.eds
23 | C07 |  |  |  |  | Sample | 59.6535 | -1.1176 | 1.5878 | 37.0981 | 66.2527 | 1 | Single | Auto | 60.4134 | -0.8444 | [5 empty] | Yes |  |  |  | AG 2 | 241126-tsa-flirtini.eds
24 | C08 |  |  |  |  | Sample | 59.6058 | -1.1654 | 1.4913 | 41.17 | 66.0899 | 0 | Single | Auto | 60.2835 | -0.97431 | [9 empty] | AG 2 | 241126-tsa-flirtini.eds
25 | D01 |  |  |  |  | Sample | 41.1355 | -1.974 | 1.2185 | 25.2082 | 52.897 | 0 | Single | Auto | 42.486 | -1.7538 | [9 empty] | AG 1 | 241126-tsa-flirtini.eds
26 | D02 |  |  |  |  | Sample | 41.5669 | -1.5426 | 1.2126 | 25.2082 | 52.7341 | 0 | Single | Auto | 42.6159 | -1.6239 | [9 empty] | AG 1 | 241126-tsa-flirtini.eds
27 | D03 |  |  |  |  | Sample | 41.2436 | -1.8658 | 1.1887 | 25.2082 | 52.7341 | 0 | Single | Auto | 42.0963 | -2.1435 | [9 empty] | AG 1 | 241126-tsa-flirtini.eds
28 | D04 |  |  |  |  | Sample | 42.0221 | -1.0873 | 1.2555 | 25.2082 | 55.3401 | 0 | Single | Auto | 43.1356 | -1.1042 | [9 empty] | AG 1 | 241126-tsa-flirtini.eds
29 | D05 |  |  |  |  | Sample | 60.1387 | -0.63246 | 1.5357 | 41.4957 | 66.7414 | 1 | Single | Auto | 60.8031 | -0.45468 | [5 empty] | Yes |  |  |  | AG 2 | 241126-tsa-flirtini.eds
30 | D06 |  |  |  |  | Sample | 60.3236 | -0.44755 | 1.5834 | 39.3783 | 67.0671 | 1 | Single | Auto | 60.933 | -0.32477 | [5 empty] | Yes |  |  |  | AG 2 | 241126-tsa-flirtini.eds
31 | D07 |  |  |  |  | Sample | 60.0055 | -0.76565 | 1.5897 | 38.8897 | 66.5785 | 1 | Single | Auto | 60.6732 | -0.58459 | [5 empty] | Yes |  |  |  | AG 2 | 241126-tsa-flirtini.eds
32 | D08 |  |  |  |  | Sample | 60.3013 | -0.46978 | 1.5364 | 41.6586 | 66.9042 | 1 | Single | Auto | 60.933 | -0.32477 | [5 empty] | Yes |  |  |  | AG 2 | 241126-tsa-flirtini.eds
33 | E01 |  |  |  |  | Sample | 39.9469 | -3.1625 | 1.1096 | 25.2082 | 52.0826 | 0 | Single | Auto | 40.2776 | -3.9622 | [9 empty] | AG 1 | 241126-tsa-flirtini.eds
34 | E02 |  |  |  |  | Sample | 40.1873 | -2.9221 | 1.1239 | 25.2082 | 52.0826 | 0 | Single | Auto | 41.057 | -3.1828 | [9 empty] | AG 1 | 241126-tsa-flirtini.eds
35 | E03 |  |  |  |  | Sample | 40.4306 | -2.6788 | 1.1421 | 25.2082 | 52.2455 | 0 | Single | Auto | 41.1869 | -3.0528 | [9 empty] | AG 1 | 241126-tsa-flirtini.eds
36 | E04 |  |  |  |  | Sample | 39.6082 | -3.5012 | 1.1289 | 25.2082 | 51.7568 | 0 | Single | Auto | 41.8365 | -2.4033 | [9 empty] | AG 1 | 241126-tsa-flirtini.eds
37 | E05 |  |  |  |  | Sample | 61.5666 | 0.79553 | 1.5679 | 33.5148 | 67.8815 | 1 | Single | Auto | 62.2321 | 0.97432 | [5 empty] | Yes |  |  |  | AG 2 | 241126-tsa-flirtini.eds
38 | E06 |  |  |  |  | Sample | 61.6183 | 0.84718 | 1.4655 | 43.1245 | 68.2072 | 0 | Single | Auto | 62.2321 | 0.97432 | [9 empty] | AG 2 | 241126-tsa-flirtini.eds
39 | E07 |  |  |  |  | Sample | 61.4928 | 0.72168 | 1.4125 | 41.0071 | 68.0444 | 0 | Single | Auto | 62.2321 | 0.97432 | [9 empty] | AG 2 | 241126-tsa-flirtini.eds
40 | E08 |  |  |  |  | Sample | 61.6304 | 0.85927 | 1.5139 | 41.9843 | 68.2072 | 1 | Single | Auto | 62.2321 | 0.97432 | [5 empty] | Yes |  |  |  | AG 2 | 241126-tsa-flirtini.eds
# | Hits B | Hits D | Protein | Ligand | Buffer | Salt | Task | Analysis Group | Replicate Mismatch | Reference Mismatch | Tm B - Mean | Tm B Lower 95% | Tm B Upper 95% | Tm B - Median | Tm B - Std. Error | Tm B - Min | Tm B - Max | dTm B - Mean | dTm B Lower 95% | dTm B Upper 95% | dTm B - Median | dTm B - Std. Error | dTm B - Min | dTm B - Max | Tm D - Mean | Tm D Lower 95% | Tm D Upper 95% | Tm D - Median | Tm D - Std. Error | Tm D - Min | Tm D - Max | dTm D - Mean | dTm D Lower 95% | dTm D Upper 95% | dTm D - Median | dTm D - Std. Error | dTm D - Min | dTm D - Max
1 | [6 empty] | Sample | AG 1 |  |  | 40.4583 | 39.6204 | 41.2962 | 40.783 | 0.3931 | 37.3788 | 42.5317 | -2.6511 | -3.489 | -1.8132 | -2.3264 | 0.3931 | -5.7306 | -0.5777 | 41.325 | 40.2332 | 42.4167 | 41.9664 | 0.5122 | 37.2897 | 43.6552 | -2.9148 | -4.0066 | -1.8231 | -2.2734 | 0.5122 | -6.9501 | -0.58459
2 | [6 empty] | Reference | AG 1 |  |  | 43.1094 | 42.9201 | 43.2987 | 43.0872 | 0.059487 | 42.996 | 43.2672 | 0 | -0.18932 | 0.18932 | -0.022184 | 0.059487 | -0.11345 | 0.15782 | 44.2398 | 43.9729 | 44.5067 | 44.2398 | 0.083855 | 44.0449 | 44.4346 | 0 | -0.26686 | 0.26686 | 0 | 0.083855 | -0.19486 | 0.19486
3 | [6 empty] | Sample | AG 2 |  |  | 60.1055 | 59.5272 | 60.6839 | 59.9078 | 0.27134 | 57.5027 | 61.6304 | -0.66558 | -1.2439 | -0.087234 | -0.86328 | 0.27134 | -3.2684 | 0.85927 | 60.9087 | 60.4649 | 61.3524 | 60.5433 | 0.2082 | 60.0237 | 62.2321 | -0.34913 | -0.79289 | 0.094636 | -0.71449 | 0.2082 | -1.2341 | 0.97432
4 | [6 empty] | Reference | AG 2 |  |  | 60.7711 | 60.4008 | 61.1415 | 60.7751 | 0.11637 | 60.5423 | 60.992 | 0 | -0.37034 | 0.37034 | 0.0039463 | 0.11637 | -0.22879 | 0.22089 | 61.2578 | 60.9909 | 61.5247 | 61.2578 | 0.083855 | 61.0629 | 61.4526 | 9.5367e-07 | -0.26686 | 0.26687 | 1.9073e-06 | 0.083855 | -0.19486 | 0.19486

## Analysis
|  | APO |  |  |  | DNA
| DMSO | 44.1748 | 44.0449 | 44.3047 | 44.4346 | 61.3227 | 61.4526 | 61.1928 | 61.0629
| ST-0176773 | 39.1084 | 38.3289 | 38.4589 | 37.2897 | 60.4134 | 60.0237 | 60.0237 | 60.2835
| ST-0136751 | 43.2655 | 43.2655 | 43.1356 | 43.6552 | 60.4134 | 60.4134 | 60.4134 | 60.2835
| ST-0176936 | 42.486 | 42.6159 | 42.0963 | 43.1356 | 60.8031 | 60.933 | 60.6732 | 60.933
| ST-0136747 | 40.2776 | 41.057 | 41.1869 | 41.8365 | 62.2321 | 62.2321 | 62.2321 | 62.2321
|  | APO Tm | APO SD | APO dTm | DNA Tm | DNA SD | DNA dTm
| DMSO | 44.2398 | 0.16771 | 0 | 61.2578 | 0.16771 | 0
| ST-0176773 | 38.2965 | 0.75283 | -5.9433 | 60.186 | 0.19486 | -1.0717
| ST-0136751 | 43.3304 | 0.22501 | -0.90936 | 60.3809 | 0.064955 | -0.87688
| ST-0176936 | 42.5835 | 0.42922 | -1.6563 | 60.8356 | 0.12438 | -0.4222
| ST-0136747 | 41.0895 | 0.63973 | -3.1503 | 62.2321 | 0 | 0.97431
| 0 | #DIV/0! | #DIV/0! | #DIV/0! | #DIV/0! | #DIV/0! | #DIV/0!
| 0 | #DIV/0! | #DIV/0! | #DIV/0! | #DIV/0! | #DIV/0! | #DIV/0!
| 0 | #DIV/0! | #DIV/0! | #DIV/0! | #DIV/0! | #DIV/0! | #DIV/0!
| 0 | #DIV/0! | #DIV/0! | #DIV/0! | #DIV/0! | #DIV/0! | #DIV/0!
| 0 | #DIV/0! | #DIV/0! | #DIV/0! | #DIV/0! | #DIV/0! | #DIV/0!
| 0 | #DIV/0! | #DIV/0! | #DIV/0! | #DIV/0! | #DIV/0! | #DIV/0!
| 0 | #DIV/0! | #DIV/0! | #DIV/0! | #DIV/0! | #DIV/0! | #DIV/0!
| 0 | #DIV/0! | #DIV/0! | #DIV/0! | #DIV/0! | #DIV/0! | #DIV/0!
| 0 | #DIV/0! | #DIV/0! | #DIV/0! | #DIV/0! | #DIV/0! | #DIV/0!
| 0 | #DIV/0! | #DIV/0! | #DIV/0! | #DIV/0! | #DIV/0! | #DIV/0!
| 0 | #DIV/0! | #DIV/0! | #DIV/0! | #DIV/0! | #DIV/0! | #DIV/0!
ST-0176773 |  |  |  |  | 0